## Intro
https://chatgpt.com/share/4546ffcd-a78f-485b-9d75-1b5e5dee4aa5
What is gRPC?
gRPC (gRPC Remote Procedure Calls) is an open-source remote procedure call (RPC) framework developed by Google. It uses HTTP/2 for transport, Protocol Buffers (protobufs) as the interface description language, and provides features such as authentication, load balancing, and more. gRPC is widely used for building efficient, high-performance, and scalable microservices.
Key Features of gRPC:
1. Cross-platform Compatibility: gRPC supports multiple programming languages (like Go, Java, C++, Python, etc.), making it a good choice for polyglot environments.
2. Efficient Serialization with Protobuf: gRPC uses Protocol Buffers (protobuf) by default for serializing structured data, which is more efficient and smaller than JSON or XML.
3. Built-in Streaming: gRPC natively supports different types of streaming (unary, server-side, client-side, and bidirectional).
4. HTTP/2 Based: It leverages HTTP/2 features like multiplexing, which allows multiple requests for data to be sent over a single TCP connection, improving speed and efficiency.
5. Built-in Code Generation: It generates client and server stubs from .proto files, which reduces boilerplate code and ensures consistency.
gRPC vs. REST: Key Differences and Use Cases
Protocol: gRPC uses HTTP/2, which supports bidirectional streaming, whereas REST typically uses HTTP/1.1.
Data Format: gRPC uses Protocol Buffers, which are binary and more efficient than the JSON format used in REST APIs.
Performance: Due to its binary format and HTTP/2, gRPC is generally faster and more efficient than REST.
Contract-First Approach: gRPC is contract-first, meaning the API is defined using .proto files, while REST is more flexible and often designed resource-first.
Streaming Support: gRPC has native support for streaming data between client and server, whereas REST has no direct equivalent and may require long polling or WebSockets for similar functionality.
Real-life Use Cases for gRPC
1. Microservices Communication: gRPC is highly suitable for microservices architecture where services need to communicate efficiently and reliably, thanks to its low latency and support for multiple languages.
2. Real-Time Communication: Use cases such as chat applications, real-time data processing, and IoT can benefit from gRPC's streaming capabilities.
3. Low-Bandwidth Networks: Due to its efficient serialization with Protocol Buffers, gRPC can work well in low-bandwidth or high-latency network environments.
4. Polyglot Systems: Companies using multiple languages in their stack can use gRPC to ensure efficient communication between services written in different languages.
1. Install Protocol Buffers Compiler (protoc)
| Linux: |  | sudo apt-get install -y protobuf-compiler
| macOS (using Homebrew): |  | brew install protobuf
| Windows: |  | https://github.com/protocolbuffers/protobuf/releases |  | Assets | protoc-28.0-win64.zip |  | extract zip file on any loaction of disc and add location bin to environment PATH
2. Install Go Plugins for gRPC
go install google.golang.org/protobuf/cmd/protoc-gen-go@latest
go install google.golang.org/grpc/cmd/protoc-gen-go-grpc@latest
Defining a gRPC Service
| Step 1: Create a .proto File |  | (install vscode-proto3 extension ) | // option go_package="./"; //protoc --go_out=. --go-grpc_out=. hello.proto ; at proto directory
|  | syntax = "proto3"; |  | option go_package="./proto"; //protoc --go_out=. --go-grpc_out=. proto/hello.proto ; at project directory
Let's break this down:
package helloworld;
Syntax: syntax = "proto3"; specifies that we're using Protocol Buffers version 3.
option go_package = "./proto";
Package: package helloworld; defines a package name. This is optional but recommended for avoiding naming conflicts.
// The greeting service definition.
service Greeter {
|  | // Sends a greeting |  | Option: option go_package = "grpc-example/proto;proto"; defines the Go package for the generated code. This helps in organizing the code properly.
rpc SayHello (HelloRequest) returns (HelloReply) {}
}
Service: The Greeter service defines one RPC method, SayHello, which takes a HelloRequest message and returns a HelloReply message.
// The request message containing the user's name.
message HelloRequest {
|  | string name = 1; |  | Messages: HelloRequest and HelloReply define the structure of the messages being sent and received. In this case, HelloRequest contains a name field, and HelloReply contains a message field.
}
// The response message containing the greetings
message HelloReply {
string message = 1;
}
Step 2: Generate Go Code from the .proto File
|  | To generate Go code for the defined gRPC service, use the protoc compiler . |  |  | go_out=.: This flag tells the protoc compiler to generate Go code for the messages defined in the .proto file.
|  | protoc --go_out=. --go-grpc_out=. proto/hello.proto |  |  | go-grpc_out=.: This flag tells the protoc compiler to generate Go code for the gRPC service definitions.
After running this command, you should see the generated Go files in the proto directory:
proto/hello.pb.go: Contains Go code for the messages (HelloRequest, HelloReply).
proto/hello_grpc.pb.go: Contains Go code for the gRPC service (Greeter).
| Step 3: Implement a gRPC Server in Go | [5 empty] | Step 4: Implement a gRPC Client in Go
const ( | [6 empty] | const (
port = ":50051" | [6 empty] | address = "127.0.0.1:50051"
) | [6 empty] | defaultName = "world"
)
// server is used to implement proto.GreeterServer.
type server struct { | [6 empty] | func main() {
pb.UnimplementedGreeterServer | [6 empty] | // Set up a connection to the server.
} | [6 empty] | conn, err := grpc.Dial(address, grpc.WithInsecure(), grpc.WithBlock())
if err != nil {
// SayHello implements proto.GreeterServer | [6 empty] | log.Fatalf("did not connect: %v", err)
func (s *server) SayHello(ctx context.Context, in *pb.HelloRequest) (*pb.HelloReply, error) { | [6 empty] | }
log.Printf("Received: %v", in.GetName()) | [6 empty] | defer conn.Close()
return &pb.HelloReply{Message: "Hello " + in.GetName()}, nil | [6 empty] | c := pb.NewGreeterClient(conn)
}
// Contact the server and print out its response.
func main() { | [6 empty] | name := defaultName
lis, err := net.Listen("tcp", port) | [6 empty] | if len(os.Args) > 1 {
if err != nil { | [6 empty] | name = os.Args[1]
log.Fatalf("failed to listen: %v", err) | [6 empty] | }
} | [6 empty] | ctx, cancel := context.WithTimeout(context.Background(), time.Second)
s := grpc.NewServer() | [6 empty] | defer cancel()
pb.RegisterGreeterServer(s, &server{}) | [6 empty] | r, err := c.SayHello(ctx, &pb.HelloRequest{Name: name})
log.Printf("Server is listening on %v", port) | [6 empty] | if err != nil {
if err := s.Serve(lis); err != nil { | [6 empty] | log.Fatalf("could not greet: %v", err)
log.Fatalf("failed to serve: %v", err) | [6 empty] | }
} | [6 empty] | log.Printf("Greeting: %s", r.GetMessage())
} | [6 empty] | }
Final Structure
grpc-example/
├── serve/
│ └── server.go
├── client/
│ └── client.go
├── proto/
│ ├── hello.proto
│ ├── hello.pb.go
│ └── hello_grpc.pb.go
├── go.mod
└── go.sum

## server-proto-client
| go run server.go | go run client.go
1 | hello.pb.go:: init
2 | hello.pb.go:: file_proto_hello_proto_init
3 | server:: main
4 | hello_grpc.pb.go:: RegisterGreeterServer
5 | hello_grpc.pb.go:: UnimplementedGreeterServer.testEmbeddedByValue
6 | 2024/09/04 04:33:27 Server is listening on :50051
7 |  | hello.pb.go:: init
8 |  | hello.pb.go:: file_proto_hello_proto_init
9 |  | client:: main
10 |  | hello_grpc.pb.go:: NewGreeterClient
11 |  | hello_grpc.pb.go:: greeterClient.SayHello
12 |  | hello.pb.go:: HelloRequest.ProtoReflect
13 |  | hello.pb.go:: HelloRequest.ProtoReflect
14 | hello_grpc.pb.go:: _Greeter_SayHello_Handler
15 | hello.pb.go:: HelloRequest.ProtoReflect
16 | hello.pb.go:: HelloRequest.Reset
17 | server:: server.SayHello
18 | hello.pb.go:: HelloRequest.GetName
19 | 2024/09/04 04:36:27 Received: world
20 | hello.pb.go:: HelloRequest.GetName
21 | hello.pb.go:: HelloReply.ProtoReflect
22 | hello.pb.go:: HelloReply.ProtoReflect
23 |  | hello.pb.go:: HelloReply.ProtoReflect
24 |  | hello.pb.go:: HelloReply.Reset
25 |  | hello.pb.go:: HelloReply.GetMessage
26 |  | 2024/09/04 04:36:27 Greeting: Hello world

## hello_grpc.pb.go
order | server excecution |  | client excecution
1 | main
2 | RegisterGreeterServer
3 | UnimplementedGreeterServer.testEmbeddedByValue
4 | 2024/09/04 02:53:29 Server is listening on :50051
5 |  |  | main
6 |  |  | NewGreeterClient
7 |  |  | greeterClient.SayHello
8 |  | client to server call
9 | _Greeter_SayHello_Handler
10 | server.SayHello
11 | 2024/09/04 02:54:07 Received: world
12 |  |  | 2024/09/04 02:54:07 Greeting: Hello world
grpc.pb.go
type GreeterServer interface {
| server:main.go |  |  | SayHello(context.Context, *HelloRequest) (*HelloReply, error)
| // server is used to implement proto.GreeterServer. |  |  | mustEmbedUnimplementedGreeterServer()
| type server struct { |  |  | }
pb.UnimplementedGreeterServer
| } |  |  |  | grpc.pb.go
| server:main.go |  |  |  | type UnimplementedGreeterServer struct{}
| func main() { |  |  | grpc.pb.go
| fmt.Println("main") |  |  | func RegisterGreeterServer(s grpc.ServiceRegistrar, srv GreeterServer) {
| lis, err := net.Listen("tcp", port) |  |  | fmt.Println("RegisterGreeterServer")
| if err != nil { |  |  | // If the following call pancis, it indicates UnimplementedGreeterServer was
| log.Fatalf("failed to listen: %v", err) |  |  | // embedded by pointer and is nil. This will cause panics if an
| } |  |  | // unimplemented method is ever invoked, so we test this at initialization
| s := grpc.NewServer() |  |  | // time to prevent it from happening at runtime later due to I/O.
| pb.RegisterGreeterServer(s, &server{}) |  |  | if t, ok := srv.(interface{ testEmbeddedByValue() }); ok {
| log.Printf("Server is listening on %v", port) |  |  | t.testEmbeddedByValue()
| if err := s.Serve(lis); err != nil { |  |  | }
| log.Fatalf("failed to serve: %v", err) |  |  | s.RegisterService(&Greeter_ServiceDesc, srv)
| } |  |  | }
| } |  |  | grpc.pb.go
func (UnimplementedGreeterServer) testEmbeddedByValue(){
fmt.Println("UnimplementedGreeterServer.testEmbeddedByValue")
}
grpc.pb.go
func _Greeter_SayHello_Handler(srv interface{}, ctx context.Context, dec func(interface{}) error, interceptor grpc.UnaryServerInterceptor) (interface{}, error) {
fmt.Println("_Greeter_SayHello_Handler")
in := new(HelloRequest)
if err := dec(in); err != nil {
return nil, err
}
if interceptor == nil {
return srv.(GreeterServer).SayHello(ctx, in)
}
info := &grpc.UnaryServerInfo{
Server: srv,
FullMethod: Greeter_SayHello_FullMethodName,
}
handler := func(ctx context.Context, req interface{}) (interface{}, error) {
return srv.(GreeterServer).SayHello(ctx, req.(*HelloRequest))
}
return interceptor(ctx, in, info, handler)
}
server:main.go
// SayHello implements proto.GreeterServer
func (s *server) SayHello(ctx context.Context, in *pb.HelloRequest) (*pb.HelloReply, error) {
fmt.Println("server.SayHello")
log.Printf("Received: %v", in.GetName())
return &pb.HelloReply{Message: "Hello " + in.GetName()}, nil
}
hello.pb.go
type HelloReply struct {
state protoimpl.MessageState
sizeCache protoimpl.SizeCache
unknownFields protoimpl.UnknownFields
Message string `protobuf:"bytes,1,opt,name=message,proto3" json:"message,omitempty"`
}
client to server call
| client:main.go |  |  |  |  | grpc.pb.go
| func main() { |  |  |  |  | type GreeterClient interface {
| // Set up a connection to the server. |  |  |  |  | SayHello(ctx context.Context, in *HelloRequest, opts ...grpc.CallOption) (*HelloReply, error)
| conn, err := grpc.Dial(address, grpc.WithInsecure(), grpc.WithBlock()) |  |  |  |  | }
| if err != nil { |  |  |  |  | grpc.pb.go
| log.Fatalf("did not connect: %v", err) |  |  |  |  | type greeterClient struct {
| } |  |  |  |  | cc grpc.ClientConnInterface
| defer conn.Close() |  |  |  |  | }
| c := pb.NewGreeterClient(conn) |  |  |  |  | grpc.pb.go
func NewGreeterClient(cc grpc.ClientConnInterface) GreeterClient {
| // Contact the server and print out its response. |  |  |  |  | fmt.Println("NewGreeterClient");
| name := defaultName |  |  |  |  | return &greeterClient{cc}
| if len(os.Args) > 1 { |  |  |  |  | }
name = os.Args[1]
| } |  |  |  |  | grpc.pb.go
| ctx, cancel := context.WithTimeout(context.Background(), time.Second) |  |  |  |  | func (c *greeterClient) SayHello(ctx context.Context, in *HelloRequest, opts ...grpc.CallOption) (*HelloReply, error) {
| defer cancel() |  |  |  |  | fmt.Println("greeterClient.SayHello");
| r, err := c.SayHello(ctx, &pb.HelloRequest{Name: name}) |  |  |  |  | cOpts := append([]grpc.CallOption{grpc.StaticMethod()}, opts...)
| if err != nil { |  |  |  |  | out := new(HelloReply)
| log.Fatalf("could not greet: %v", err) |  |  |  |  | err := c.cc.Invoke(ctx, Greeter_SayHello_FullMethodName, in, out, cOpts...)
| } |  |  |  |  | if err != nil {
| log.Printf("Greeting: %s", r.GetMessage()) |  |  |  |  | return nil, err
| } |  |  |  |  | }
return out, nil
}
grpc.pb.go
const (
Greeter_SayHello_FullMethodName = "/helloworld.Greeter/SayHello"
)
hello.pb.go
type HelloRequest struct {
state protoimpl.MessageState
sizeCache protoimpl.SizeCache
unknownFields protoimpl.UnknownFields
Name string `protobuf:"bytes,1,opt,name=name,proto3" json:"name,omitempty"`
}

## server-Streaming
| syntax="proto3"; | // Code generated by protoc-gen-go-grpc. DO NOT EDIT.
// versions:
| package proto; | // - protoc-gen-go-grpc v1.5.1
// - protoc v5.28.0
| option go_package="./proto"; | // source: proto/server-stream.proto
| service Greeter { | package proto
rpc SayHelloStream (HelloRequest) returns (stream HelloReply) {}
| } | import (
context "context"
| message HelloRequest { | grpc "google.golang.org/grpc"
| string name = 1; | codes "google.golang.org/grpc/codes"
| } | status "google.golang.org/grpc/status"
)
message HelloReply {
| string message = 1; | // This is a compile-time assertion to ensure that this generated file
| } | // is compatible with the grpc package it is being compiled against.
// Requires gRPC-Go v1.64.0 or later.
server.go |  | const _ = grpc.SupportPackageIsVersion9
package main
const (
import ( |  | Greeter_SayHelloStream_FullMethodName = "/proto.Greeter/SayHelloStream"
"log" |  | )
"net"
"time" |  | // GreeterClient is the client API for Greeter service.
//
pb "server-stream/proto" |  | // For semantics around ctx use and closing/ending streaming RPCs, please refer to https://pkg.go.dev/google.golang.org/grpc/?tab=doc#ClientConn.NewStream.
type GreeterClient interface {
"google.golang.org/grpc" |  | SayHelloStream(ctx context.Context, in *HelloRequest, opts ...grpc.CallOption) (grpc.ServerStreamingClient[HelloReply], error)
"google.golang.org/grpc/reflection" |  | }
)
type greeterClient struct {
// Server struct implementing the GreeterServer interface |  | cc grpc.ClientConnInterface
type server struct { |  | }
pb.UnimplementedGreeterServer
} |  | func NewGreeterClient(cc grpc.ClientConnInterface) GreeterClient {
return &greeterClient{cc}
// SayHelloStream implements the server-side streaming method |  | }
func (s *server) SayHelloStream(req *pb.HelloRequest, stream pb.Greeter_SayHelloStreamServer) error {
log.Printf("Received: %v", req.GetName()) |  | func (c *greeterClient) SayHelloStream(ctx context.Context, in *HelloRequest, opts ...grpc.CallOption) (grpc.ServerStreamingClient[HelloReply], error) {
cOpts := append([]grpc.CallOption{grpc.StaticMethod()}, opts...)
// Simulate streaming of responses |  | stream, err := c.cc.NewStream(ctx, &Greeter_ServiceDesc.Streams[0], Greeter_SayHelloStream_FullMethodName, cOpts...)
for i := 0; i < 5; i++ { |  | if err != nil {
res := &pb.HelloReply{ |  | return nil, err
Message: "Hello " + req.GetName() + " - message " + string(i+1), |  | }
} |  | x := &grpc.GenericClientStream[HelloRequest, HelloReply]{ClientStream: stream}
if err := stream.Send(res); err != nil { |  | if err := x.ClientStream.SendMsg(in); err != nil {
return err |  | return nil, err
} |  | }
time.Sleep(1 * time.Second) // Sleep to simulate delay |  | if err := x.ClientStream.CloseSend(); err != nil {
} |  | return nil, err
return nil |  | }
} |  | return x, nil
}
func main() {
lis, err := net.Listen("tcp", ":50051") |  | // This type alias is provided for backwards compatibility with existing code that references the prior non-generic stream type by name.
if err != nil { |  | type Greeter_SayHelloStreamClient = grpc.ServerStreamingClient[HelloReply]
log.Fatalf("failed to listen: %v", err)
} |  | // GreeterServer is the server API for Greeter service.
// All implementations must embed UnimplementedGreeterServer
grpcServer := grpc.NewServer() |  | // for forward compatibility.
pb.RegisterGreeterServer(grpcServer, &server{}) |  | type GreeterServer interface {
SayHelloStream(*HelloRequest, grpc.ServerStreamingServer[HelloReply]) error
// Enable reflection for debugging |  | mustEmbedUnimplementedGreeterServer()
reflection.Register(grpcServer) |  | }
log.Printf("Server listening on port 50051") |  | // UnimplementedGreeterServer must be embedded to have
if err := grpcServer.Serve(lis); err != nil { |  | // forward compatible implementations.
log.Fatalf("failed to serve: %v", err) |  | //
} |  | // NOTE: this should be embedded by value instead of pointer to avoid a nil
} |  | // pointer dereference when methods are called.
type UnimplementedGreeterServer struct{}
client.go
package main |  | func (UnimplementedGreeterServer) SayHelloStream(*HelloRequest, grpc.ServerStreamingServer[HelloReply]) error {
return status.Errorf(codes.Unimplemented, "method SayHelloStream not implemented")
import ( |  | }
"context" |  | func (UnimplementedGreeterServer) mustEmbedUnimplementedGreeterServer() {}
"io" |  | func (UnimplementedGreeterServer) testEmbeddedByValue() {}
"log"
"time" |  | // UnsafeGreeterServer may be embedded to opt out of forward compatibility for this service.
// Use of this interface is not recommended, as added methods to GreeterServer will
pb "server-stream/proto" |  | // result in compilation errors.
type UnsafeGreeterServer interface {
"google.golang.org/grpc" |  | mustEmbedUnimplementedGreeterServer()
) |  | }
func main() { |  | func RegisterGreeterServer(s grpc.ServiceRegistrar, srv GreeterServer) {
conn, err := grpc.Dial("localhost:50051", grpc.WithInsecure(), grpc.WithBlock()) |  | // If the following call pancis, it indicates UnimplementedGreeterServer was
if err != nil { |  | // embedded by pointer and is nil. This will cause panics if an
log.Fatalf("did not connect: %v", err) |  | // unimplemented method is ever invoked, so we test this at initialization
} |  | // time to prevent it from happening at runtime later due to I/O.
defer conn.Close() |  | if t, ok := srv.(interface{ testEmbeddedByValue() }); ok {
t.testEmbeddedByValue()
client := pb.NewGreeterClient(conn) |  | }
s.RegisterService(&Greeter_ServiceDesc, srv)
name := "Naushad" |  | }
ctx, cancel := context.WithTimeout(context.Background(), 10*time.Second)
defer cancel() |  | func _Greeter_SayHelloStream_Handler(srv interface{}, stream grpc.ServerStream) error {
m := new(HelloRequest)
// Initiate the SayHelloStream RPC |  | if err := stream.RecvMsg(m); err != nil {
stream, err := client.SayHelloStream(ctx, &pb.HelloRequest{Name: name}) |  | return err
if err != nil { |  | }
log.Fatalf("could not greet: %v", err) |  | return srv.(GreeterServer).SayHelloStream(m, &grpc.GenericServerStream[HelloRequest, HelloReply]{ServerStream: stream})
} |  | }
// Receive streamed responses |  | // This type alias is provided for backwards compatibility with existing code that references the prior non-generic stream type by name.
for { |  | type Greeter_SayHelloStreamServer = grpc.ServerStreamingServer[HelloReply]
res, err := stream.Recv()
if err == io.EOF { |  | // Greeter_ServiceDesc is the grpc.ServiceDesc for Greeter service.
break |  | // It's only intended for direct use with grpc.RegisterService,
} |  | // and not to be introspected or modified (even as a copy)
if err != nil { |  | var Greeter_ServiceDesc = grpc.ServiceDesc{
log.Fatalf("error while receiving: %v", err) |  | ServiceName: "proto.Greeter",
} |  | HandlerType: (*GreeterServer)(nil),
log.Printf("Greeting: %s", res.GetMessage()) |  | Methods: []grpc.MethodDesc{},
} |  | Streams: []grpc.StreamDesc{
} |  | {
StreamName: "SayHelloStream",
Handler: _Greeter_SayHelloStream_Handler,
ServerStreams: true,
},
},
Metadata: "proto/server-stream.proto",
}
// Code generated by protoc-gen-go. DO NOT EDIT.
// versions:
// protoc-gen-go v1.34.2
// protoc v5.28.0
// source: proto/server-stream.proto
package proto
import (
protoreflect "google.golang.org/protobuf/reflect/protoreflect"
protoimpl "google.golang.org/protobuf/runtime/protoimpl"
reflect "reflect"
sync "sync"
)
const (
// Verify that this generated code is sufficiently up-to-date.
_ = protoimpl.EnforceVersion(20 - protoimpl.MinVersion)
// Verify that runtime/protoimpl is sufficiently up-to-date.
_ = protoimpl.EnforceVersion(protoimpl.MaxVersion - 20)
)
type HelloRequest struct {
state protoimpl.MessageState
sizeCache protoimpl.SizeCache
unknownFields protoimpl.UnknownFields
Name string `protobuf:"bytes,1,opt,name=name,proto3" json:"name,omitempty"`
}
func (x *HelloRequest) Reset() {
*x = HelloRequest{}
if protoimpl.UnsafeEnabled {
mi := &file_proto_server_stream_proto_msgTypes[0]
ms := protoimpl.X.MessageStateOf(protoimpl.Pointer(x))
ms.StoreMessageInfo(mi)
}
}
func (x *HelloRequest) String() string {
return protoimpl.X.MessageStringOf(x)
}
func (*HelloRequest) ProtoMessage() {}
func (x *HelloRequest) ProtoReflect() protoreflect.Message {
mi := &file_proto_server_stream_proto_msgTypes[0]
if protoimpl.UnsafeEnabled && x != nil {
ms := protoimpl.X.MessageStateOf(protoimpl.Pointer(x))
if ms.LoadMessageInfo() == nil {
ms.StoreMessageInfo(mi)
}
return ms
}
return mi.MessageOf(x)
}
// Deprecated: Use HelloRequest.ProtoReflect.Descriptor instead.
func (*HelloRequest) Descriptor() ([]byte, []int) {
return file_proto_server_stream_proto_rawDescGZIP(), []int{0}
}
func (x *HelloRequest) GetName() string {
if x != nil {
return x.Name
}
return ""
}
type HelloReply struct {
state protoimpl.MessageState
sizeCache protoimpl.SizeCache
unknownFields protoimpl.UnknownFields
Message string `protobuf:"bytes,1,opt,name=message,proto3" json:"message,omitempty"`
}
func (x *HelloReply) Reset() {
*x = HelloReply{}
if protoimpl.UnsafeEnabled {
mi := &file_proto_server_stream_proto_msgTypes[1]
ms := protoimpl.X.MessageStateOf(protoimpl.Pointer(x))
ms.StoreMessageInfo(mi)
}
}
func (x *HelloReply) String() string {
return protoimpl.X.MessageStringOf(x)
}
func (*HelloReply) ProtoMessage() {}
func (x *HelloReply) ProtoReflect() protoreflect.Message {
mi := &file_proto_server_stream_proto_msgTypes[1]
if protoimpl.UnsafeEnabled && x != nil {
ms := protoimpl.X.MessageStateOf(protoimpl.Pointer(x))
if ms.LoadMessageInfo() == nil {
ms.StoreMessageInfo(mi)
}
return ms
}
return mi.MessageOf(x)
}
// Deprecated: Use HelloReply.ProtoReflect.Descriptor instead.
func (*HelloReply) Descriptor() ([]byte, []int) {
return file_proto_server_stream_proto_rawDescGZIP(), []int{1}
}
func (x *HelloReply) GetMessage() string {
if x != nil {
return x.Message
}
return ""
}
var File_proto_server_stream_proto protoreflect.FileDescriptor
var file_proto_server_stream_proto_rawDesc = []byte{
0x0a, 0x19, 0x70, 0x72, 0x6f, 0x74, 0x6f, 0x2f, 0x73, 0x65, 0x72, 0x76, 0x65, 0x72, 0x2d, 0x73,
0x74, 0x72, 0x65, 0x61, 0x6d, 0x2e, 0x70, 0x72, 0x6f, 0x74, 0x6f, 0x12, 0x05, 0x70, 0x72, 0x6f,
0x74, 0x6f, 0x22, 0x22, 0x0a, 0x0c, 0x48, 0x65, 0x6c, 0x6c, 0x6f, 0x52, 0x65, 0x71, 0x75, 0x65,
0x73, 0x74, 0x12, 0x12, 0x0a, 0x04, 0x6e, 0x61, 0x6d, 0x65, 0x18, 0x01, 0x20, 0x01, 0x28, 0x09,
0x52, 0x04, 0x6e, 0x61, 0x6d, 0x65, 0x22, 0x26, 0x0a, 0x0a, 0x48, 0x65, 0x6c, 0x6c, 0x6f, 0x52,
0x65, 0x70, 0x6c, 0x79, 0x12, 0x18, 0x0a, 0x07, 0x6d, 0x65, 0x73, 0x73, 0x61, 0x67, 0x65, 0x18,
0x01, 0x20, 0x01, 0x28, 0x09, 0x52, 0x07, 0x6d, 0x65, 0x73, 0x73, 0x61, 0x67, 0x65, 0x32, 0x47,
0x0a, 0x07, 0x47, 0x72, 0x65, 0x65, 0x74, 0x65, 0x72, 0x12, 0x3c, 0x0a, 0x0e, 0x53, 0x61, 0x79,
0x48, 0x65, 0x6c, 0x6c, 0x6f, 0x53, 0x74, 0x72, 0x65, 0x61, 0x6d, 0x12, 0x13, 0x2e, 0x70, 0x72,
0x6f, 0x74, 0x6f, 0x2e, 0x48, 0x65, 0x6c, 0x6c, 0x6f, 0x52, 0x65, 0x71, 0x75, 0x65, 0x73, 0x74,
0x1a, 0x11, 0x2e, 0x70, 0x72, 0x6f, 0x74, 0x6f, 0x2e, 0x48, 0x65, 0x6c, 0x6c, 0x6f, 0x52, 0x65,
0x70, 0x6c, 0x79, 0x22, 0x00, 0x30, 0x01, 0x42, 0x09, 0x5a, 0x07, 0x2e, 0x2f, 0x70, 0x72, 0x6f,
0x74, 0x6f, 0x62, 0x06, 0x70, 0x72, 0x6f, 0x74, 0x6f, 0x33,
}
var (
file_proto_server_stream_proto_rawDescOnce sync.Once
file_proto_server_stream_proto_rawDescData = file_proto_server_stream_proto_rawDesc
)
func file_proto_server_stream_proto_rawDescGZIP() []byte {
file_proto_server_stream_proto_rawDescOnce.Do(func() {
file_proto_server_stream_proto_rawDescData = protoimpl.X.CompressGZIP(file_proto_server_stream_proto_rawDescData)
})
return file_proto_server_stream_proto_rawDescData
}
var file_proto_server_stream_proto_msgTypes = make([]protoimpl.MessageInfo, 2)
var file_proto_server_stream_proto_goTypes = []any{
(*HelloRequest)(nil), // 0: proto.HelloRequest
(*HelloReply)(nil), // 1: proto.HelloReply
}
var file_proto_server_stream_proto_depIdxs = []int32{
0, // 0: proto.Greeter.SayHelloStream:input_type -> proto.HelloRequest
1, // 1: proto.Greeter.SayHelloStream:output_type -> proto.HelloReply
1, // [1:2] is the sub-list for method output_type
0, // [0:1] is the sub-list for method input_type
0, // [0:0] is the sub-list for extension type_name
0, // [0:0] is the sub-list for extension extendee
0, // [0:0] is the sub-list for field type_name
}
func init() { file_proto_server_stream_proto_init() }
func file_proto_server_stream_proto_init() {
if File_proto_server_stream_proto != nil {
return
}
if !protoimpl.UnsafeEnabled {
file_proto_server_stream_proto_msgTypes[0].Exporter = func(v any, i int) any {
switch v := v.(*HelloRequest); i {
case 0:
return &v.state
case 1:
return &v.sizeCache
case 2:
return &v.unknownFields
default:
return nil
}
}
file_proto_server_stream_proto_msgTypes[1].Exporter = func(v any, i int) any {
switch v := v.(*HelloReply); i {
case 0:
return &v.state
case 1:
return &v.sizeCache
case 2:
return &v.unknownFields
default:
return nil
}
}
}
type x struct{}
out := protoimpl.TypeBuilder{
File: protoimpl.DescBuilder{
GoPackagePath: reflect.TypeOf(x{}).PkgPath(),
RawDescriptor: file_proto_server_stream_proto_rawDesc,
NumEnums: 0,
NumMessages: 2,
NumExtensions: 0,
NumServices: 1,
},
GoTypes: file_proto_server_stream_proto_goTypes,
DependencyIndexes: file_proto_server_stream_proto_depIdxs,
MessageInfos: file_proto_server_stream_proto_msgTypes,
}.Build()
File_proto_server_stream_proto = out.File
file_proto_server_stream_proto_rawDesc = nil
file_proto_server_stream_proto_goTypes = nil
file_proto_server_stream_proto_depIdxs = nil
}

## client-stream
syntax = "proto3"; | server.go
package main
package proto;
import (
option go_package="./proto"; |  | "io"
"log"
// Define the service |  | "net"
service Greeter {
// Client-side streaming method |  | pb "client-stream/proto"
rpc CollectGreetings (stream HelloRequest) returns (HelloSummary) {}
} |  | "google.golang.org/grpc"
"google.golang.org/grpc/reflection"
// Define the message for request |  | )
message HelloRequest {
string name = 1; |  | // Server struct implementing the GreeterServer interface
} |  | type server struct {
pb.UnimplementedGreeterServer
// Define the message for response |  | }
message HelloSummary {
string message = 1; |  | // CollectGreetings implements the client-side streaming method
int32 count = 2; |  | func (s *server) CollectGreetings(stream pb.Greeter_CollectGreetingsServer) error {
} |  | var count int32
var message string
client.go
package main |  | for {
req, err := stream.Recv()
import ( |  | if err == io.EOF {
"context" |  | // All messages have been received
"log" |  | return stream.SendAndClose(&pb.HelloSummary{
"time" |  | Message: message,
Count: count,
pb "client-stream/proto" |  | })
}
"google.golang.org/grpc" |  | if err != nil {
) |  | return err
}
func main() { |  | log.Printf("Received: %v", req.GetName())
conn, err := grpc.Dial("localhost:50051", grpc.WithInsecure(), grpc.WithBlock()) |  | message += "Hello " + req.GetName() + "!\n"
if err != nil { |  | count++
log.Fatalf("did not connect: %v", err) |  | }
} |  | }
defer conn.Close()
func main() {
client := pb.NewGreeterClient(conn) |  | lis, err := net.Listen("tcp", ":50051")
if err != nil {
ctx, cancel := context.WithTimeout(context.Background(), 10*time.Second) |  | log.Fatalf("failed to listen: %v", err)
defer cancel() |  | }
// Initiate the CollectGreetings RPC |  | grpcServer := grpc.NewServer()
stream, err := client.CollectGreetings(ctx) |  | pb.RegisterGreeterServer(grpcServer, &server{})
if err != nil {
log.Fatalf("could not greet: %v", err) |  | // Enable reflection for debugging
} |  | reflection.Register(grpcServer)
// Send a series of requests |  | log.Printf("Server listening on port 50051")
names := []string{"Alice", "Bob", "Charlie"} |  | if err := grpcServer.Serve(lis); err != nil {
for _, name := range names { |  | log.Fatalf("failed to serve: %v", err)
if err := stream.Send(&pb.HelloRequest{Name: name}); err != nil { |  | }
log.Fatalf("failed to send: %v", err) |  | }
}
log.Printf("Sent: %v", name)
}
// Close the stream and receive the summary
summary, err := stream.CloseAndRecv()
if err != nil {
log.Fatalf("failed to receive summary: %v", err)
}
log.Printf("Summary: %s", summary.GetMessage())
log.Printf("Count: %d", summary.GetCount())
}

## bi-stream
syntax = "proto3";
package proto;
option go_package="./proto";
// Define the service
service Greeter {
// Bidirectional streaming method
rpc Chat (stream HelloRequest) returns (stream HelloReply) {}
}
// Define the message for request and response
message HelloRequest {
string name = 1;
}
message HelloReply {
string message = 1;
}
server.go
package main
import (
"io"
"log"
"net"
pb "bidirection-stream/proto"
"google.golang.org/grpc"
"google.golang.org/grpc/reflection"
)
// Server struct implementing the GreeterServer interface
type server struct {
pb.UnimplementedGreeterServer | client.go
} | package main
// Chat implements the bidirectional streaming method | import (
func (s *server) Chat(stream pb.Greeter_ChatServer) error { | "bufio"
for { | "context"
// Receive message from the client | "log"
req, err := stream.Recv() | "os"
if err == io.EOF { | "time"
// Client has closed the stream
log.Println("Client has closed the stream.") | pb "bidirection-stream/proto"
return nil
} | "google.golang.org/grpc"
if err != nil { | )
log.Printf("Error receiving message: %v", err)
return err | func main() {
} | // Connect to the gRPC server
conn, err := grpc.Dial("localhost:50051", grpc.WithInsecure(), grpc.WithBlock())
log.Printf("Received: %v", req.GetName()) | if err != nil {
log.Fatalf("did not connect: %v", err)
// Simulate some delay (remove this if not required) | }
// time.Sleep(2 * time.Second) | defer conn.Close()
// Send a reply to the client | client := pb.NewGreeterClient(conn)
reply := &pb.HelloReply{
Message: "Hello " + req.GetName(), | // Create a context with a longer timeout
} | ctx, cancel := context.WithTimeout(context.Background(), 20*time.Second)
log.Printf("Sending: %v", reply.GetMessage()) | defer cancel()
if err := stream.Send(reply); err != nil { | // Initiate the Chat RPC
log.Printf("Error sending message: %v", err) | stream, err := client.Chat(ctx)
return err | if err != nil {
} | log.Fatalf("could not start chat: %v", err)
} | }
}
// Start a goroutine to receive messages from the server
func main() { | go func() {
// Create a TCP listener on port 50051 | for {
lis, err := net.Listen("tcp", ":50051") | reply, err := stream.Recv()
if err != nil { | if err != nil {
log.Fatalf("failed to listen: %v", err) | log.Fatalf("failed to receive: %v", err)
} | }
log.Printf("Server: %s", reply.GetMessage())
// Create a new gRPC server | }
grpcServer := grpc.NewServer() | }()
pb.RegisterGreeterServer(grpcServer, &server{})
// Read input from the user and send it to the server
// Enable server reflection | scanner := bufio.NewScanner(os.Stdin)
reflection.Register(grpcServer) | for scanner.Scan() {
message := scanner.Text()
log.Println("Server is running on port 50051") | log.Printf("Sending to server: %s", message) // Log the message being sent
if err := grpcServer.Serve(lis); err != nil { | if err := stream.Send(&pb.HelloRequest{Name: message}); err != nil {
log.Fatalf("failed to serve: %v", err) | log.Fatalf("failed to send: %v", err)
} | }
} | }
// Close the stream after user stops sending messages
if err := stream.CloseSend(); err != nil {
log.Fatalf("failed to close stream: %v", err)
}
}

## Error Handling
OK (0): | The operation completed successfully.
Canceled (1): | The operation was canceled (typically by the caller).
Unknown (2): | Unknown error; this is typically returned when an error status is received from another service.
InvalidArgument (3): | The client specified an invalid argument.
DeadlineExceeded (4): | The deadline expired before the operation could complete.
NotFound (5): | Some requested entity (e.g., a file or directory) was not found.
AlreadyExists (6): | The entity being created already exists.
PermissionDenied (7): | The caller does not have permission to execute the specified operation.
ResourceExhausted (8): | Some resource has been exhausted, perhaps a per-user quota or file system space.
FailedPrecondition (9): | The operation was rejected because the system is not in a state required for the operation’s execution.
Aborted (10): | The operation was aborted, typically due to a concurrency issue.
OutOfRange (11): | The operation was attempted past the valid range.
Unimplemented (12): | The operation is not implemented or is not supported.
Internal (13): | Internal errors that indicate some serious problem in the system.
Unavailable (14): | The service is currently unavailable.
DataLoss (15): | Unrecoverable data loss or corruption.
Unauthenticated (16): | The request does not have valid authentication credentials.
1 Using status and codes Packages
The status and codes packages in Go provide utilities for handling and creating gRPC errors. The status package allows you to create errors with specific codes, and the codes package provides predefined error codes.
1.2.2 Creating a gRPC Error
1.3 Handling Errors in gRPC Server
1.4 Handling Errors in gRPC Client

## Interceptors
Logging Unary Interceptor |  | server.go
package main
import (
"context"
"fmt"
"log"
"net"
"time"
pb "grpc-example/proto" // Import the generated proto package
"google.golang.org/grpc"
)
const (
port = ":50051"
)
// Unary interceptor for logging and timing
func loggingUnaryInterceptor(
ctx context.Context,
req interface{},
info *grpc.UnaryServerInfo,
handler grpc.UnaryHandler,
) (interface{}, error) {
// Log the details of the incoming request
fmt.Printf("Request - Method: %s; %v", info.FullMethod, req)
// Record the start time
start := time.Now()
// Call the handler to process the request
resp, err := handler(ctx, req)
// Log the details of the response and execution time
fmt.Printf("Response - Method: %s; Duration: %s; Error: %v", info.FullMethod, time.Since(start), err)
return resp, err
}
// server is used to implement proto.GreeterServer.
type server struct {
pb.UnimplementedGreeterServer
}
// SayHello implements proto.GreeterServer
func (s *server) SayHello(ctx context.Context, in *pb.HelloRequest) (*pb.HelloReply, error) {
log.Printf("Received: %v", in.GetName())
return &pb.HelloReply{Message: "Hello " + in.GetName()}, nil
}
func main() {
lis, err := net.Listen("tcp", port)
if err != nil {
log.Fatalf("failed to listen: %v", err)
}
s := grpc.NewServer(grpc.UnaryInterceptor(loggingUnaryInterceptor))
pb.RegisterGreeterServer(s, &server{})
log.Printf("Server is listening on %v", port)
if err := s.Serve(lis); err != nil {
log.Fatalf("failed to serve: %v", err)
}
}
Implementing Authentication and Authorization in gRPC using Interceptors
grpc-example/
├── auth/
│ ├── interceptor.go // Contains the authInterceptor code
│ └── token.go // Contains the token generation code
├── proto/
│ ├── hello.proto
│ ├── hello.pb.go
│ └── hello_grpc.pb.go
├── server/
│ └── server.go // gRPC server implementation
├── client/
│ └── client.go // gRPC client implementation
├── go.mod
└── go.sum
// auth/token.go |  |  | // auth/interceptor.go
package auth |  |  | package auth
import ( |  |  | import (
"time" |  |  | "context"
"strings"
"github.com/dgrijalva/jwt-go"
) |  |  | "github.com/dgrijalva/jwt-go"
"google.golang.org/grpc"
// JWT secret key |  |  | "google.golang.org/grpc/codes"
var jwtSecretKey = []byte("mysecretkey") |  |  | "google.golang.org/grpc/metadata"
"google.golang.org/grpc/status"
// GenerateToken creates a new JWT token for the specified role |  |  | )
func GenerateToken(role string) (string, error) {
claims := jwt.MapClaims{ |  |  | // Authentication Interceptor
"role": role, |  |  | func AuthInterceptor(
"exp": time.Now().Add(time.Hour * 72).Unix(), |  |  | ctx context.Context,
} |  |  | req interface{},
info *grpc.UnaryServerInfo,
token := jwt.NewWithClaims(jwt.SigningMethodHS256, claims) |  |  | handler grpc.UnaryHandler,
return token.SignedString(jwtSecretKey) |  |  | ) (interface{}, error) {
} |  |  | // Extract metadata (token) from context
md, ok := metadata.FromIncomingContext(ctx)
// client/client.go |  |  | if !ok {
package main |  |  | return nil, status.Errorf(codes.Unauthenticated, "Missing metadata")
}
import (
"context" |  |  | // Extract the token from metadata
"log" |  |  | token, err := getTokenFromMetadata(md)
if err != nil {
"grpc-example/auth" |  |  | return nil, status.Errorf(codes.Unauthenticated, "Invalid token: %v", err)
pb "grpc-example/proto" |  |  | }
"google.golang.org/grpc" |  |  | // Parse and validate the token
"google.golang.org/grpc/metadata" |  |  | _, err = parseJWT(token)
) |  |  | if err != nil {
return nil, status.Errorf(codes.Unauthenticated, "Invalid token: %v", err)
func main() { |  |  | }
conn, err := grpc.Dial("localhost:50051", grpc.WithInsecure())
if err != nil { |  |  | // Call the handler to complete the request
log.Fatalf("did not connect: %v", err) |  |  | return handler(ctx, req)
} |  |  | }
defer conn.Close()
// Extract the token from the metadata
// Generate a token for a user |  |  | func getTokenFromMetadata(md metadata.MD) (string, error) {
token, err := auth.GenerateToken("user") // or "admin" |  |  | if authHeader, ok := md["authorization"]; ok {
if err != nil { |  |  | parts := strings.Split(authHeader[0], " ")
log.Fatalf("could not generate token: %v", err) |  |  | if len(parts) == 2 && parts[0] == "Bearer" {
} |  |  | return parts[1], nil
}
// Prepare the metadata with the token |  |  | }
md := metadata.Pairs("authorization", "Bearer "+token) |  |  | return "", status.Errorf(codes.Unauthenticated, "Authorization token not provided")
ctx := metadata.NewOutgoingContext(context.Background(), md) |  |  | }
// Create a new client |  |  | // Parse and validate the JWT token
c := pb.NewGreeterClient(conn) |  |  | func parseJWT(token string) (jwt.MapClaims, error) {
parsedToken, err := jwt.Parse(token, func(token *jwt.Token) (interface{}, error) {
// Call SayHello with the context that contains the token |  |  | return jwtSecretKey, nil
resp, err := c.SayHello(ctx, &pb.HelloRequest{Name: "World"}) |  |  | })
if err != nil {
log.Fatalf("could not greet: %v", err) |  |  | if err != nil {
} |  |  | return nil, err
log.Printf("Greeting: %s", resp.GetMessage()) |  |  | }
} |  |  | if claims, ok := parsedToken.Claims.(jwt.MapClaims); ok && parsedToken.Valid {
return claims, nil
}
return nil, status.Errorf(codes.Unauthenticated, "Invalid token claims")
}
// server/server.go
package main
import (
"context"
"log"
"net"
"grpc-example/auth"
pb "grpc-example/proto"
"google.golang.org/grpc"
)
// Greeter service implementation
type server struct {
pb.UnimplementedGreeterServer
}
// SayHello is the implementation of the gRPC SayHello method
func (s *server) SayHello(ctx context.Context, req *pb.HelloRequest) (*pb.HelloReply, error) {
return &pb.HelloReply{Message: "Hello " + req.GetName()}, nil
}
func main() {
lis, err := net.Listen("tcp", ":50051")
if err != nil {
log.Fatalf("failed to listen: %v", err)
}
// Create a new gRPC server with the authentication unary interceptor
grpcServer := grpc.NewServer(grpc.UnaryInterceptor(auth.AuthInterceptor))
pb.RegisterGreeterServer(grpcServer, &server{})
log.Println("Server is running on port 50051")
if err := grpcServer.Serve(lis); err != nil {
log.Fatalf("failed to serve: %v", err)
}
}

## Security-TLS
TLS
// server/server.go | // client/client.go
package main | package main
import ( | import (
"context" | "context"
"log" | "log"
"net" | "time"
"grpc-example/auth" | "grpc-example/auth"
pb "grpc-example/proto" | pb "grpc-example/proto"
"google.golang.org/grpc" | "google.golang.org/grpc"
"google.golang.org/grpc/credentials" | "google.golang.org/grpc/credentials"
) | "google.golang.org/grpc/metadata"
)
type server struct {
pb.UnimplementedGreeterServer | func main() {
} | // Load the server's certificate
creds, err := credentials.NewClientTLSFromFile("server.crt", "localhost")
// SayHello implements the SayHello RPC method | if err != nil {
func (s *server) SayHello(ctx context.Context, req *pb.HelloRequest) (*pb.HelloReply, error) { | log.Fatalf("Failed to create TLS credentials: %v", err)
return &pb.HelloReply{Message: "Hello " + req.GetName()}, nil | }
}
// Dial the server with TLS credentials
func main() { | conn, err := grpc.Dial("localhost:50051", grpc.WithTransportCredentials(creds))
// Listen on TCP port 50051 | if err != nil {
lis, err := net.Listen("tcp", ":50051") | log.Fatalf("Could not connect: %v", err)
if err != nil { | }
log.Fatalf("failed to listen: %v", err) | defer conn.Close()
}
client := pb.NewGreeterClient(conn)
// Load server's certificate and private key
creds, err := credentials.NewServerTLSFromFile("server.crt", "server.key") | // Generate a token for a user
if err != nil { | token, err := auth.GenerateToken("user") // Use "admin" or "user" based on your needs
log.Fatalf("failed to load TLS credentials: %v", err) | if err != nil {
} | log.Fatalf("Could not generate token: %v", err)
}
// Create a new gRPC server with TLS and the authentication interceptor | log.Printf("Generated Token: %s", token)
grpcServer := grpc.NewServer(
grpc.Creds(creds), | // Prepare the metadata with the token
grpc.UnaryInterceptor(auth.AuthInterceptor), | md := metadata.Pairs("authorization", "Bearer "+token)
) | ctx := metadata.NewOutgoingContext(context.Background(), md)
// Register the Greeter service | // Create a context with a timeout
pb.RegisterGreeterServer(grpcServer, &server{}) | ctx, cancel := context.WithTimeout(ctx, time.Second*5)
defer cancel()
log.Println("Server is running on port 50051 with TLS and authentication")
if err := grpcServer.Serve(lis); err != nil { | // Call SayHello with the context that contains the token
log.Fatalf("failed to serve: %v", err) | resp, err := client.SayHello(ctx, &pb.HelloRequest{Name: "World"})
} | if err != nil {
} | log.Fatalf("Could not greet: %v", err)
}
log.Printf("Greeting: %s", resp.GetMessage())
}
// auth/interceptor.go | // auth/token.go
package auth | package auth
import ( | import (
"context" | "time"
"strings"
"github.com/golang-jwt/jwt/v4"
"github.com/golang-jwt/jwt/v4" | )
"google.golang.org/grpc"
"google.golang.org/grpc/codes" | // JWT secret key (should be stored securely in production)
"google.golang.org/grpc/credentials" | var jwtSecretKey = []byte("mysecretkey")
"google.golang.org/grpc/metadata"
"google.golang.org/grpc/peer" | // GenerateToken creates a new JWT token for the specified role
"google.golang.org/grpc/status" | func GenerateToken(role string) (string, error) {
) | // Define token claims
claims := jwt.MapClaims{
// Roles for authorization mapped to gRPC method paths | "role": role,
var authorizedRoles = map[string][]string{ | "exp": time.Now().Add(time.Hour * 72).Unix(), // Token expires in 72 hours
"/helloworld.Greeter/SayHello": {"admin", "user"}, | }
}
// Create a new token with HS256 signing method and claims
// AuthInterceptor is a gRPC interceptor for authentication and authorization | token := jwt.NewWithClaims(jwt.SigningMethodHS256, claims)
func AuthInterceptor(
ctx context.Context, | // Sign the token with the secret key
req interface{}, | return token.SignedString(jwtSecretKey)
info *grpc.UnaryServerInfo, | }
handler grpc.UnaryHandler,
) (interface{}, error) {
// Extract metadata from the incoming context
md, ok := metadata.FromIncomingContext(ctx)
if !ok {
return nil, status.Errorf(codes.Unauthenticated, "Missing metadata")
}
// Extract the token from metadata
token, err := getTokenFromMetadata(md)
if err != nil {
return nil, status.Errorf(codes.Unauthenticated, "Invalid token: %v", err)
}
// Parse and validate the JWT token
claims, err := parseJWT(token)
if err != nil {
return nil, status.Errorf(codes.Unauthenticated, "Invalid token: %v", err)
}
// Extract the role from claims
role, ok := claims["role"].(string)
if !ok {
return nil, status.Errorf(codes.Unauthenticated, "Invalid token claims")
}
// Check if the role is authorized to access the method
if !isAuthorized(info.FullMethod, role) {
return nil, status.Errorf(codes.PermissionDenied, "Unauthorized access")
}
// (Optional) Verify client certificate for mTLS (if mTLS is enabled)
p, ok := peer.FromContext(ctx)
if ok {
tlsInfo, ok := p.AuthInfo.(credentials.TLSInfo)
if ok {
if len(tlsInfo.State.PeerCertificates) == 0 {
return nil, status.Errorf(codes.Unauthenticated, "No client certificate provided")
}
// Additional client certificate verification can be done here
}
}
// Proceed to handler
return handler(ctx, req)
}
// getTokenFromMetadata extracts the Bearer token from metadata
func getTokenFromMetadata(md metadata.MD) (string, error) {
if authHeaders, ok := md["authorization"]; ok {
for _, header := range authHeaders {
parts := strings.Split(header, " ")
if len(parts) == 2 && strings.ToLower(parts[0]) == "bearer" {
return parts[1], nil
}
}
}
return "", status.Errorf(codes.Unauthenticated, "Authorization token not provided")
}
// parseJWT parses and validates the JWT token
func parseJWT(token string) (jwt.MapClaims, error) {
parsedToken, err := jwt.Parse(token, func(token *jwt.Token) (interface{}, error) {
// Ensure the signing method is HMAC
if _, ok := token.Method.(*jwt.SigningMethodHMAC); !ok {
return nil, status.Errorf(codes.Unauthenticated, "Unexpected signing method")
}
return jwtSecretKey, nil
})
if err != nil {
return nil, err
}
// Extract claims
if claims, ok := parsedToken.Claims.(jwt.MapClaims); ok && parsedToken.Valid {
return claims, nil
}
return nil, status.Errorf(codes.Unauthenticated, "Invalid token claims")
}
// isAuthorized checks if the role is authorized to access the given method
func isAuthorized(method string, role string) bool {
if roles, ok := authorizedRoles[method]; ok {
for _, r := range roles {
if r == role {
return true
}
}
}
return false
}